## Sheet1
Part | Description | Product line | Type | Manufacturer | PowerSupplyType | InputSignalType | OutputSignalType | OutputType | PinCount | TypicalSingleSupplyVoltage | TypicalSingleSupplyVoltageUnit | MinimumSingleSupplyVoltage | MinimumSingleSupplyVoltageUnit | MaximumSingleSupplyVoltage | MaximumSingleSupplyVoltageUnit | MinimumOperatingTemperature | MinimumOperatingTemperatureUnit | MaximumOperatingTemperature | MaximumOperatingTemperatureUnit | MaximumPowerDissipation | MaximumPowerDissipationUnit
LM4861M-NOPB | Audio Amp Speaker 1-CH Mono 1.1W Class-AB 8-Pin SOIC Tube None | Audio Amplifiers | Class-AB | Texas Instruments | Single | Single | Differential | 1-Channel Mono | 8 | 3 | V | 2 | V | 5.5 | V | -40 | °C | 85 | °C | - | mW
LM4889MA-NOPB | Audio Amp Speaker 1-CH Mono 1W Class-AB 8-Pin SOIC Tube None | Audio Amplifiers | Class-AB | Texas Instruments | Single | Differential¦Single | Differential | 1-Channel Mono | 8 | 3 | V | 2.2 | V | 5.5 | V | -40 | °C | 85 | °C | - | mW
TPA3125D2N | Audio Amp Speaker 1-CH Mono/2-CH Stereo 36W Class-D 20-Pin PDIP Tube None | Audio Amplifiers | Class-D | Texas Instruments | Single | Single | Differential¦Single | 1-Channel Mono¦2-Channel Stereo | 20 | 12 | V | 10 | V | 26 | V | -40 | °C | 85 | °C | 1870 | mW
BD28623MUV-E2 | Audio Amp Speaker 2-CH Stereo 15W Class-D 24-Pin VQFN EP T/R None | Audio Amplifiers | Class-D | ROHM Semiconductor | Single | Single | Differential | 2-Channel Stereo | 24 | 9 | V | 8.5 | V | 24 | V | -25 | °C | 85 | °C | 3560 | mW
OPA1611AID | Audio Amp Speaker 1-CH Mono Class-AB 8-Pin SOIC Tube None | Audio Amplifiers | Class-AB | Texas Instruments | Single¦Dual | Differential | Single | 1-Channel Mono | 8 | 5 | V | 4.5 | V | 36 | V | -40 | °C | 85 | °C | - | mW
PAM8945PJR | Audio Amp Speaker 1-CH Mono 4W Class-G 12-Pin WQFN EP T/R None | Audio Amplifiers | Class-G | Diodes Incorporated | Single | Differential | Differential | 1-Channel Mono | 12 | 3 | V | 2.8 | V | 5.2 | V | -40 | °C | 85 | °C | - | mW
LM4862M-NOPB | Audio Amp Speaker 1-CH Mono 0.825W Class-AB 8-Pin SOIC Tube None | Audio Amplifiers | Class-AB | Texas Instruments | Single | Single | Differential | 1-Channel Mono | 8 | 3 | V | 2.7 | V | 5.5 | V | -40 | °C | 85 | °C | - | mW
LM386MMX-1-NOPB | Audio Amp Speaker 1-CH Mono 0.325W Class-AB 8-Pin VSSOP T/R None | Audio Amplifiers | Class-AB | Texas Instruments | Single | Differential | Single | 1-Channel Mono | 8 | 5 | V | 4 | V | 12 | V | - | °C | 70 | °C | 595 | mW
BM28723AMUV-E2 | Audio Amp Speaker 2-CH Stereo 15W Class-D 32-Pin VQFN-V EP T/R None | Audio Amplifiers | Class-D | ROHM Semiconductor | Triple | Single | Differential | 2-Channel Stereo | 32 | - | V | - | V | - | V | -25 | °C | 85 | °C | - | mW
PAM8610TR | Audio Amp Speaker 2-CH Stereo 15W Class-D 40-Pin QFN EP T/R None | Audio Amplifiers | Class-D | Diodes Incorporated | Single | Differential | Differential | 2-Channel Stereo | 40 | 12 | V | 7 | V | 15 | V | -20 | °C | 85 | °C | - | mW
Part | Description | ProductLine | Type | Manufacturer | ProcessTechnology | PowerSupplyType | PinCount | MaximumGain | MaximumGainUnit | TypicalSingleSupplyVoltage | TypicalSingleSupplyVoltageUnit | MinimumSingleSupplyVoltage | MinimumSingleSupplyVoltageUnit | MaximumSingleSupplyVoltage | MaximumSingleSupplyVoltageUnit | MinimumOperatingFrequency | MinimumOperatingFrequencyUnit | MaximumOperatingFrequency | MaximumOperatingFrequencyUnit | TypicalNoiseFigure | TypicalNoiseFigureUnit | MinimumOperatingTemperature | MinimumOperatingTemperatureUnit | MaximumOperatingTemperature | MaximumOperatingTemperatureUnit | MaximumSupplyCurrent | MaximumSupplyCurrentUnit | MaximumPowerDissipation | MaximumPowerDissipationUnit
BGA725L6E6327FTSA1 | GPS Amp Single Low Noise 1.615GHz 3.6V 6-Pin TSLP T/R | GPS Amplifiers | Low Noise Amplifier | Infineon Technologies AG | SiGe | Single | 6 | - | dB | 3 | V | 1.5 | V | 3.6 | V | 1550 | MHz | 1615 | MHz | 0.65 | dB | -40 | °C | 85 | °C | 3.6 | mA | 72 | mW
BGU7005-115 | GPS Amp Single Low Noise 1.85GHz 3.1V 6-Pin XSON T/R | GPS Amplifiers | Low Noise Amplifier | NXP Semiconductors | SiGe | Single | 6 | 20 | dB | 1.8 | V | 1.5 | V | 3.1 | V | - | MHz | 1850 | MHz | 1.3 | dB | -40 | °C | 85 | °C | 14.4 | mA | 55 | mW
BGA123L4E6327XTSA1 | GPS Amp Single Low Noise 1.615GHz 3.6V 4-Pin TSLP T/R | GPS Amplifiers | Low Noise Amplifier | Infineon Technologies AG | - | Single | 4 | 19.9 | dB | 1.8 | V | 1.1 | V | 3.6 | V | 1550 | MHz | 1615 | MHz | 0.75 | dB | -40 | °C | 85 | °C | 1.7 | mA | 40 | mW
BGA715N7E6327XTSA2 | Gps Amp Single Low Noise 1.615GHz 3.6V 6-Pin Tsnp Ep T/R | GPS Amplifiers | Low Noise Amplifier | Infineon Technologies AG | SiGe | Single | 6 | 20 | dB | 1.8 | V | 1.5 | V | 3.6 | V | 1550 | MHz | 1615 | MHz | 0.7 | dB | -40 | °C | 85 | °C | 3.3 | mA | 36 | mW
BGU8103X | GPS Amp Single Low Noise 1.61GHz 3.1V 6-Pin XSON T/R | GPS Amplifiers | Low Noise Amplifier | NXP Semiconductors | SiGe | Single | 6 | 18.5 | dB | 3 | V | 1.5 | V | 3.1 | V | 1559 | MHz | 1610 | MHz | 1.4 | dB | -40 | °C | 85 | °C | 2.5 | mA | 55 | mW
BGU8019X | GPS Amp Single Low Noise 1.61GHz 3.1V 6-Pin XSON T/R | GPS Amplifiers | Low Noise Amplifier | NXP Semiconductors | SiGe | Single | 6 | 20.5 | dB | 3 | V | 1.5 | V | 3.1 | V | 1559 | MHz | 1610 | MHz | 1.3 | dB | -40 | °C | 85 | °C | 10 | mA | 55 | mW
BGU7007-115 | GPS Amp Single Low Noise 1.61GHz 3.1V 6-Pin XSON T/R | GPS Amplifiers | Low Noise Amplifier | NXP Semiconductors | SiGe | Single | 6 | 21.5 | dB | - | - | 1.5 | V | 3.1 | V | 1559 | MHz | 1610 | MHz | 1.3 | dB | -40 | °C | 85 | °C | 15.9 | mA | 55 | mW
BGU7008-115 | GPS Amp Single Low Noise 1.61GHz 2.85V Automotive 6-Pin XSON T/R | GPS Amplifiers | Low Noise Amplifier | NXP Semiconductors | SiGe | Single | 6 | 21.5 | dB | - | - | 1.5 | V | 2.85 | V | 1559 | MHz | 1610 | MHz | 1.3 | dB | -40 | °C | 125 | °C | 15.9 | mA | 55 | mW
BGU7004-115 | GPS Amp Single Low Noise 1.61GHz 2.85V Automotive 6-Pin XSON T/R | GPS Amplifiers | Low Noise Amplifier | NXP Semiconductors | SiGe | Single | 6 | 21 | dB | - | - | 1.5 | V | 2.85 | V | 1559 | MHz | 1610 | MHz | 1.3 | dB | -40 | °C | 125 | °C | 14.4 | mA | 55 | mW
BGA524N6E6327XTSA1 | GPS Amp Single Low Noise 1.615GHz 3.3V 6-Pin TSNP T/R | GPS Amplifiers | Low Noise Amplifier | Infineon Technologies AG | SiGe | Single | 6 | - | dB | 3 | V | 1.5 | V | 3.3 | V | 1550 | MHz | 1615 | MHz | 0.55 | dB | -40 | °C | 85 | °C | 3.6 | mA | 60 | mW
Part | Description | ProductLine | Type | Manufacturer | PowerSupplyType | PinCount | MinimumPSRR | MinimumPSRRUnit | MaximumOperatingSupplyVoltage | MaximumOperatingSupplyVoltageUnit | MinimumSupplyVoltage | MinimumSupplyVoltageUnit | MaximumSupplyVoltage | MaximumSupplyVoltageUnit | TypicalDualSupplyVoltage | TypicalDualSupplyVoltageUnit | TypicalSingleSupplyVoltage | TypicalSingleSupplyVoltageUnit | MinimumCMRR | MinimumCMRRUnit | MaximumInputBiasCurrent | MaximumInputBiasCurrentUnit | MinimumOperatingTemperature | MinimumOperatingTemperatureUnit | MaximumOperatingTemperature | MaximumOperatingTemperatureUnit
INA101HP | INST Amp Single ±20V 14-Pin PDIP Tube None | Instrumentation Amplifiers | Single | Texas Instruments | Dual | 14 | - | dB | 20 | V | 30 | V | 50 | V | 15 | V | - | V | - | dB | 0.02 | uA | - | °C | 70 | °C
MCP6N11T-100E-MNY | INST Amp Single R-R I/O 5.5V 8-Pin TDFN EP T/R None | Instrumentation Amplifiers | Single | Microchip Technology | Single | 8 | 86 | dB | 5.5 | V | 5 | V | 7 | V | - | V | 3.3 | V | 86 | dB | - | uA | -40 | °C | 125 | °C
INA122PA | INST Amp Single R-R O/P ±18V/36V 8-Pin PDIP Tube None | Instrumentation Amplifiers | Single | Texas Instruments | Single¦Dual | 8 | 100 | dB | 18 | V | 30 | V | 50 | V | 3 | V | 5 | V | 76 | dB | 0.05 | uA | -40 | °C | 85 | °C
PGA204AP | INST Amp Single ±18V 16-Pin PDIP Tube None | Instrumentation Amplifiers | Single | Texas Instruments | Dual | 16 | - | dB | 18 | V | 30 | V | 50 | V | 15 | V | - | V | 75 | dB | 0.005 | uA | -40 | °C | 85 | °C
INA125UA | INST Amp Single ±18V/36V 16-Pin SOIC Tube None | Instrumentation Amplifiers | Single | Texas Instruments | Single¦Dual | 16 | - | dB | 18 | V | 30 | V | 50 | V | 15 | V | 5 | V | 72 | dB | 0.05 | uA | -55 | °C | 125 | °C
INA115BU | INST Amp Single ±18V 16-Pin SOIC Tube None | Instrumentation Amplifiers | Single | Texas Instruments | Dual | 16 | - | dB | 18 | V | 30 | V | 50 | V | 15 | V | - | V | 80 | dB | - | uA | -40 | °C | 85 | °C
INA217AIDWT | INST Amp Single ±18V 16-Pin SOIC T/R None | Instrumentation Amplifiers | Single | Texas Instruments | Dual | 16 | - | dB | 18 | V | 30 | V | 50 | V | 15 | V | - | V | 70 | dB | 12 | uA | -40 | °C | 125 | °C
LMP8358MA-NOPB | INST Amp Single R-R O/P 5.5V 14-Pin SOIC Tube None | Instrumentation Amplifiers | Single | Texas Instruments | Single | 14 | 112 | dB | 5.5 | V | 5 | V | 7 | V | - | V | 3 | V | 116 | dB | - | uA | -40 | °C | 125 | °C
MCP6N16-010E-MS | INST Amp Single R-R I/O 5.5V 8-Pin MSOP Tube None | Instrumentation Amplifiers | Single | Microchip Technology | Single | 8 | 104 | dB | 5.5 | V | 5 | V | 7 | V | - | V | 3.3 | V | 94 | dB | - | uA | -40 | °C | 125 | °C
INA2128U | INST Amp Dual ±18V 16-Pin SOIC Tube None | Instrumentation Amplifiers | Dual | Texas Instruments | Dual | 16 | - | dB | 18 | V | 30 | V | 50 | V | 15 | V | - | V | 80 | dB | 0.005 | uA | -40 | °C | 85 | °C
Part | Description | ProductLine | Type | Manufacturer | ProcessTechnology | PowerSupplyType | PinCount | MinimumPSRR | MinimumPSRRUnit | MaximumOperatingSupplyVoltage | MaximumOperatingSupplyVoltageUnit | MinimumSupplyVoltage | MinimumSupplyVoltageUnit | MaximumSupplyVoltage | MaximumSupplyVoltageUnit | TypicalSingleSupplyVoltage | TypicalSingleSupplyVoltageunit | MinimumSingleSupplyVoltage | MinimumSingleSupplyVoltageUnit | MaximumSingleSupplyVoltage | MaximumSingleSupplyVoltageUnit | MinimumCMRR | MinimumCMRRUnit | MaximumInputBiasCurrent | MaximumInputBiasCurrentUnit | MinimumOperatingTemperature | MinimumOperatingTemperatureUnit | MaximumOperatingTemperature | MaximumOperatingTemperatureUnit | TypicalOutputCurrent | TypicalOutputCurrentUnit | TypicalGainBandwidthProduct | TypicalGainBandwidthProductUnit
MCP607-I-P | Op Amp Dual Micropower Amplifier R-R O/P 6V Automotive 8-Pin PDIP Tube None | Operational Amplifiers - Op Amps | Micropower Amplifier | Microchip Technology | CMOS | Single | 8 | 80 | dB | 6 | V | 6 | V | 9 | V | 3 | V | 2.5 | V | 6 | V | 75 | dB | - | uA | -40 | °C | 85 | °C | 30 | mA | 0.155 | MHz
MCP6034-E-SL | Op Amp Quad Precision Amplifier R-R I/O 5.5V Automotive 14-Pin SOIC N Tube None | Operational Amplifiers - Op Amps | Precision Amplifier | Microchip Technology | CMOS | Single | 14 | 70 | dB | 5.5 | V | 5.5 | V | 6 | V | 3 | V | 1.8 | V | 5.5 | V | 70 | dB | 0.0001 | uA | -40 | °C | 125 | °C | 30 | mA | 0.01 | MHz
MCP6V27-E-SN | Op Amp Dual Auto Zero Amplifier R-R I/O 5.5V Automotive 8-Pin SOIC N Tube None | Operational Amplifiers - Op Amps | Auto Zero Amplifier | Microchip Technology | CMOS | Single | 8 | 125 | dB | 5.5 | V | 5.5 | V | 6 | V | 3 | V | 2.3 | V | 5.5 | V | 120 | dB | 0.005 | uA | -40 | °C | 125 | °C | 30 | mA | 2 | MHz
MCP6292-E-P | Op Amp Dual GP R-R I/O 5.5V Automotive 8-Pin PDIP Tube None | Operational Amplifiers - Op Amps | General Purpose Amplifier | Microchip Technology | CMOS | Single | 8 | 70 | dB | 5.5 | V | 5.5 | V | 6 | V | 3 | V | 2.4 | V | 6 | V | 70 | dB | 1e-06 | uA | -40 | °C | 125 | °C | 30 | mA | 10 | MHz
MCP6V32-E-MS | Op Amp Dual Chopper Amplifier R-R I/O 5.5V Automotive Medical 8-Pin MSOP Tube None | Operational Amplifiers - Op Amps | Chopper Amplifier | Microchip Technology | CMOS | Single | 8 | 120 | dB | 5.5 | V | 5.5 | V | 6 | V | 3 | V | 1.8 | V | 5.5 | V | 120 | dB | - | uA | -40 | °C | 125 | °C | 30 | mA | 0.3 | MHz
OPA625IDBVT | Op Amp Single Precision Amplifier R-R O/P ±2.75V/5.5V 6-Pin SOT-23 T/R None | Operational Amplifiers - Op Amps | High Speed Amplifier | Texas Instruments | Bipolar | Single¦Dual | 8 | 100 | dB | 2.75 | V | 5.5 | V | 6 | V | 5 | V | 3 | V | 12 | V | 72 | dB | 2.6 | uA | -40 | °C | 85 | °C | 110 | mA | 86 | MHz
LMH6639MA-NOPB | Op Amp Single High Speed Amplifier R-R O/P ±6V/12V 8-Pin SOIC Tube None | Operational Amplifiers - Op Amps | Low Offset Voltage Amplifier | Texas Instruments | VIP10 | Single¦Dual | 8 | 72 | dB | 6 | V | 12 | V | 12.5 | V | 5 | V | 4 | V | 40 | V | 85 | dB | 0.07 | uA | -40 | °C | 85 | °C | 20 | mA | 1.2 | MHz
TLC27M2CP | Op Amp Dual Precision Amplifier 16V Automotive 8-Pin PDIP Tube None | Operational Amplifiers - Op Amps | Wideband Amplifier | Texas Instruments | LinCMOS | Single | 8 | - | dB | 16 | V | 16 | V | 17 | V | 3 | V | 2.7 | V | 5 | V | 54 | dB | 1e-05 | uA | -40 | °C | 85 | °C | - | mA | 5.5 | MHz
OPA343UA | Op Amp Single Wideband Amplifier R-R I/O 5V 8-Pin SOIC Tube None | Operational Amplifiers - Op Amps | Low Noise Amplifier | Texas Instruments | CMOS | Single¦Dual | 8 | 87.96 | dB | 5 | V | 5.5 | V | - | V | 5 | V | 4.4 | V | 16 | V | 70 | dB | 0.0001 | uA | - | °C | 70 | °C | 50 | mA | 0.71 | MHz
Part | Description | ProductLine | Type | Manufacturer | PowerSupplyType | PinCount | TypicalDualSupplyVoltage | TypicalDualSupplyVoltageUnit | MinimumDualSupplyVoltage | MinimumDualSupplyVoltageUnit | MaximumDualSupplyVoltage | MaximumDualSupplyVoltageUnit | TypicalSingleSupplyVoltage | TypicalSingleSupplyVoltageUnit | MinimumSingleSupplyVoltage | MinimumSingleSupplyVoltageUnit | MaximumSingleSupplyVoltage | MaximumSingleSupplyVoltageUnit | MinimumOperatingTemperature | MinimumOperatingTemperatureUnit | MaximumOperatingTemperature | MaximumOperatingTemperatureUnit
LMH6714MF-NOPB | Video Amp Single ±6.25V 12.6V 5-Pin SOT-23 T/R None | Video Amplifiers | Single | Texas Instruments | Single¦Dual | 5 | 5 | V | 4 | V | 6.25 | V | 9 | V | 8 | V | 12.6 | V | -40 | °C | 85 | °C
LM6172IN-NOPB | Video Amp Dual 100MHz ±18V 8-Pin PDIP Tube None | Video Amplifiers | Dual | Texas Instruments | Dual | 8 | 5 | V | 2.75 | V | 18 | V | - | V | - | V | - | V | -40 | °C | 85 | °C
LMH6720MF-NOPB | Video Amp Single ±6.25V 12.5V 6-Pin SOT-23 T/R None | Video Amplifiers | Single | Texas Instruments | Single¦Dual | 6 | 5 | V | 4 | V | 6.25 | V | 9 | V | 8 | V | 12.5 | V | -40 | °C | 85 | °C
LMH6739MQ-NOPB | Video Amp Triple 12V 16-Pin SSOP Tube None | Video Amplifiers | Triple | Texas Instruments | Single | 16 | - | V | - | V | - | V | 9 | V | 8 | V | 12 | V | -40 | °C | 85 | °C
LMH6738MQ-NOPB | Video Amp Triple 12V 16-Pin SSOP Tube None | Video Amplifiers | Triple | Texas Instruments | Single | 16 | - | V | - | V | - | V | 9 | V | 8 | V | 12 | V | -40 | °C | 85 | °C
AD812ARZ | Video Amp Dual 145MHz ±18V 36V 8-Pin SOIC N Tube None | Video Amplifiers | Dual | Analog Devices | Single¦Dual | 8 | 3 | V | 1.2 | V | 18 | V | 3 | V | 2.4 | V | 36 | V | -40 | °C | 85 | °C
LMH6722MA-NOPB | Video Amp Quad ±6.25V 12.5V 14-Pin SOIC Tube None | Video Amplifiers | Quad | Texas Instruments | Single¦Dual | 14 | 5 | V | 4 | V | 6.25 | V | 9 | V | 8 | V | 12.5 | V | -40 | °C | 85 | °C
THS7360IPW | Video Amp Hex 5V 20-Pin TSSOP Tube None | Video Amplifiers | Hex | Texas Instruments | Single | 20 | - | V | - | V | - | V | 3 | V | 2.7 | V | 5 | V | -40 | °C | 85 | °C
THS7374IPW | Video Amp Quad 5V 14-Pin TSSOP Tube None | Video Amplifiers | Quad | Texas Instruments | Single | 14 | - | V | - | V | - | V | - | V | 3 | V | 5 | V | -40 | °C | 85 | °C
THS7360IPWR | Video Amp Hex 5V 20-Pin TSSOP T/R None | Video Amplifiers | Hex | Texas Instruments | Single | 20 | - | V | - | V | - | V | 3 | V | 2.7 | V | 5 | V | -40 | °C | 85 | °C