## Sheet1
Part | Description | Product line | Type | Manufacturer | PowerSupplyType | InputSignalType | OutputSignalType | OutputType | PinCount | TypicalSingleSupplyVoltage | TypicalSingleSupplyVoltageUnit | MinimumSingleSupplyVoltage | MinimumSingleSupplyVoltageUnit | MaximumSingleSupplyVoltage | MaximumSingleSupplyVoltageUnit | MinimumOperatingTemperature | MinimumOperatingTemperatureUnit | MaximumOperatingTemperature | MaximumOperatingTemperatureUnit | MaximumPowerDissipation | MaximumPowerDissipationUnit
LM4861M-NOPB | Audio Amp Speaker 1-CH Mono 1.1W Class-AB 8-Pin SOIC Tube None | Audio Amplifiers | Class-AB | Texas Instruments | Single | Single | Differential | 1-Channel Mono | 8 | 3¦5 | V | 2 | V | 5.5 | V | -40 | °C | 85 | °C | - | mW
LM4889MA-NOPB | Audio Amp Speaker 1-CH Mono 1W Class-AB 8-Pin SOIC Tube None | Audio Amplifiers | Class-AB | Texas Instruments | Single | Differential¦Single | Differential | 1-Channel Mono | 8 | 3¦5 | V | 2.2 | V | 5.5 | V | -40 | °C | 85 | °C | - | mW
TPA3125D2N | Audio Amp Speaker 1-CH Mono/2-CH Stereo 36W Class-D 20-Pin PDIP Tube None | Audio Amplifiers | Class-D | Texas Instruments | Single | Single | Differential¦Single | 1-Channel Mono¦2-Channel Stereo | 20 | 12¦15¦18¦24 | V | 10 | V | 26 | V | -40 | °C | 85 | °C | 1870 | mW
BD28623MUV-E2 | Audio Amp Speaker 2-CH Stereo 15W Class-D 24-Pin VQFN EP T/R None | Audio Amplifiers | Class-D | ROHM Semiconductor | Single | Single | Differential | 2-Channel Stereo | 24 | 9¦12¦15¦18 | V | 8.5 | V | 24 | V | -25 | °C | 85 | °C | 3560 | mW
OPA1611AID | Audio Amp Speaker 1-CH Mono Class-AB 8-Pin SOIC Tube None | Audio Amplifiers | Class-AB | Texas Instruments | Single¦Dual | Differential | Single | 1-Channel Mono | 8 | 5¦9¦12¦15¦18¦24¦28 | V | 4.5 | V | 36 | V | -40 | °C | 85 | °C | - | mW
PAM8945PJR | Audio Amp Speaker 1-CH Mono 4W Class-G 12-Pin WQFN EP T/R None | Audio Amplifiers | Class-G | Diodes Incorporated | Single | Differential | Differential | 1-Channel Mono | 12 | 3¦5 | V | 2.8 | V | 5.2 | V | -40 | °C | 85 | °C | - | mW
LM4862M-NOPB | Audio Amp Speaker 1-CH Mono 0.825W Class-AB 8-Pin SOIC Tube None | Audio Amplifiers | Class-AB | Texas Instruments | Single | Single | Differential | 1-Channel Mono | 8 | 3¦5 | V | 2.7 | V | 5.5 | V | -40 | °C | 85 | °C | - | mW
LM386MMX-1-NOPB | Audio Amp Speaker 1-CH Mono 0.325W Class-AB 8-Pin VSSOP T/R None | Audio Amplifiers | Class-AB | Texas Instruments | Single | Differential | Single | 1-Channel Mono | 8 | 5¦9 | V | 4 | V | 12 | V | - | °C | 70 | °C | 595 | mW
BM28723AMUV-E2 | Audio Amp Speaker 2-CH Stereo 15W Class-D 32-Pin VQFN-V EP T/R None | Audio Amplifiers | Class-D | ROHM Semiconductor | Triple | Single | Differential | 2-Channel Stereo | 32 | - | V | - | V | - | V | -25 | °C | 85 | °C | - | mW
PAM8610TR | Audio Amp Speaker 2-CH Stereo 15W Class-D 40-Pin QFN EP T/R None | Audio Amplifiers | Class-D | Diodes Incorporated | Single | Differential | Differential | 2-Channel Stereo | 40 | 12 | V | 7 | V | 15 | V | -20 | °C | 85 | °C | - | mW