## Sheet1
Part | Description | ProductLine | Type | Manufacturer | ProcessTechnology | PowerSupplyType | PinCount | MaximumGain | MaximumGainUnit | TypicalSingleSupplyVoltage | TypicalSingleSupplyVoltageUnit | MinimumSingleSupplyVoltage | MinimumSingleSupplyVoltageUnit | MaximumSingleSupplyVoltage | MaximumSingleSupplyVoltageUnit | MinimumOperatingFrequency | MinimumOperatingFrequencyUnit | MaximumOperatingFrequency | MaximumOperatingFrequencyUnit | TypicalNoiseFigure | TypicalNoiseFigureUnit | MinimumOperatingTemperature | MinimumOperatingTemperatureUnit | MaximumOperatingTemperature | MaximumOperatingTemperatureUnit | MaximumSupplyCurrent | MaximumSupplyCurrentUnit | MaximumPowerDissipation | MaximumPowerDissipationUnit
BGA725L6E6327FTSA1 | GPS Amp Single Low Noise 1.615GHz 3.6V 6-Pin TSLP T/R | GPS Amplifiers | Low Noise Amplifier | Infineon Technologies AG | SiGe | Single | 6 | - | dB | 3 | V | 1.5 | V | 3.6 | V | 1550 | MHz | 1615 | MHz | 0.65 | dB | -40 | °C | 85 | °C | 3.6 | mA | 72 | mW
BGU7005-115 | GPS Amp Single Low Noise 1.85GHz 3.1V 6-Pin XSON T/R | GPS Amplifiers | Low Noise Amplifier | NXP Semiconductors | SiGe | Single | 6 | 20 | dB | 1.8 | V | 1.5 | V | 3.1 | V | - | MHz | 1850 | MHz | 1.3 | dB | -40 | °C | 85 | °C | 14.4 | mA | 55 | mW
BGA123L4E6327XTSA1 | GPS Amp Single Low Noise 1.615GHz 3.6V 4-Pin TSLP T/R | GPS Amplifiers | Low Noise Amplifier | Infineon Technologies AG | - | Single | 4 | 19.9 | dB | 1.8 | V | 1.1 | V | 3.6 | V | 1550 | MHz | 1615 | MHz | 0.75 | dB | -40 | °C | 85 | °C | 1.7 | mA | 40 | mW
BGA715N7E6327XTSA2 | Gps Amp Single Low Noise 1.615GHz 3.6V 6-Pin Tsnp Ep T/R | GPS Amplifiers | Low Noise Amplifier | Infineon Technologies AG | SiGe | Single | 6 | 20 | dB | 1.8 | V | 1.5 | V | 3.6 | V | 1550 | MHz | 1615 | MHz | 0.7 | dB | -40 | °C | 85 | °C | 3.3 | mA | 36 | mW
BGU8103X | GPS Amp Single Low Noise 1.61GHz 3.1V 6-Pin XSON T/R | GPS Amplifiers | Low Noise Amplifier | NXP Semiconductors | SiGe | Single | 6 | 18.5 | dB | 3 | V | 1.5 | V | 3.1 | V | 1559 | MHz | 1610 | MHz | 1.4 | dB | -40 | °C | 85 | °C | 2.5 | mA | 55 | mW
BGU8019X | GPS Amp Single Low Noise 1.61GHz 3.1V 6-Pin XSON T/R | GPS Amplifiers | Low Noise Amplifier | NXP Semiconductors | SiGe | Single | 6 | 20.5 | dB | 3 | V | 1.5 | V | 3.1 | V | 1559 | MHz | 1610 | MHz | 1.3 | dB | -40 | °C | 85 | °C | 10 | mA | 55 | mW
BGU7007-115 | GPS Amp Single Low Noise 1.61GHz 3.1V 6-Pin XSON T/R | GPS Amplifiers | Low Noise Amplifier | NXP Semiconductors | SiGe | Single | 6 | 21.5 | dB | - | - | 1.5 | V | 3.1 | V | 1559 | MHz | 1610 | MHz | 1.3 | dB | -40 | °C | 85 | °C | 15.9 | mA | 55 | mW
BGU7008-115 | GPS Amp Single Low Noise 1.61GHz 2.85V Automotive 6-Pin XSON T/R | GPS Amplifiers | Low Noise Amplifier | NXP Semiconductors | SiGe | Single | 6 | 21.5 | dB | - | - | 1.5 | V | 2.85 | V | 1559 | MHz | 1610 | MHz | 1.3 | dB | -40 | °C | 125 | °C | 15.9 | mA | 55 | mW
BGU7004-115 | GPS Amp Single Low Noise 1.61GHz 2.85V Automotive 6-Pin XSON T/R | GPS Amplifiers | Low Noise Amplifier | NXP Semiconductors | SiGe | Single | 6 | 21 | dB | - | - | 1.5 | V | 2.85 | V | 1559 | MHz | 1610 | MHz | 1.3 | dB | -40 | °C | 125 | °C | 14.4 | mA | 55 | mW
BGA524N6E6327XTSA1 | GPS Amp Single Low Noise 1.615GHz 3.3V 6-Pin TSNP T/R | GPS Amplifiers | Low Noise Amplifier | Infineon Technologies AG | SiGe | Single | 6 | - | dB | 3 | V | 1.5 | V | 3.3 | V | 1550 | MHz | 1615 | MHz | 0.55 | dB | -40 | °C | 85 | °C | 3.6 | mA | 60 | mW