## Sheet1
Part | Description | ProductLine | Type | Manufacturer | PowerSupplyType | PinCount | TypicalPowerGain | TypicalPowerGainUnit | MaximumOperatingSupplyVoltage | MaximumOperatingSupplyVoltageUnit | TypicalSingleSupplyVoltage | TypicalSingleSupplyVoltageUnit | MinimumSingleSupplyVoltage | MinimumSingleSupplyVoltageUnit | MaximumSingleSupplyVoltage | MaximumSingleSupplyVoltageUnit | MinimumOperatingFrequency | MinimumOperatingFrequencyUnit | MaximumOperatingFrequency | MaximumOperatingFrequencyUnit | TypicalNoiseFigure | TypicalNoiseFigureUnit | MinimumOperatingTemperature | MinimumOperatingTemperatureUnit | MaximumOperatingTemperature | MaximumOperatingTemperatureUnit | MaximumSupplyCurrent | MaximumSupplyCurrentUnit | MaximumPowerDissipation | MaximumPowerDissipationUnit
MMG3014NT1 | RF Amp Single Broadband Amp 4GHz 6V 4-Pin(3+Tab) SOT-89 T/R | RF Amplifiers | Broadband Amplifier | NXP Semiconductors | Single | 4 | 19.5 | dB | 6 | V | 5 | V | - | V | 6 | V | 40 | MHz | 4000 | MHz | 5.7 | dB | - | °C | 150 | °C | 160 | mA | - | mW
BGA855N6E6327XTSA1 | RF Amp Single LNA 1.3GHz 3.3V 6-Pin TSNP T/R | RF Amplifiers | Low Noise Amplifier | Infineon Technologies AG | Single | 6 | - | dB | 3.3 | V | 1.2 | V | 1.1 | V | 3.3 | V | 1164 | MHz | 1300 | MHz | 0.6 | dB | -40 | °C | 85 | °C | 6.4 | mA | 60 | mW
MW7IC2020NT1 | RF Amp Single Power Amp 2.17GHz 32V 24-Pin Power QFN EP T/R | RF Amplifiers | Power Amplifier | NXP Semiconductors | Single | 24 | 32.6 | dB | 32 | V | 28 | V | 26 | V | 32 | V | 1805 | MHz | 2170 | MHz | - | dB | - | °C | 150 | °C | - | mA | - | mW
BGA420H6327XTSA1 | RF Amp Single MMIC Amp 3GHz 6V 4-Pin(3+Tab) SOT-343 T/R | RF Amplifiers | MMIC Amplifier | Infineon Technologies AG | Single | 4 | 13 | dB | 6 | V | - | V | - | V | 6 | V | 100 | MHz | 3000 | MHz | 2.3 | dB | -65 | °C | 150 | °C | 8 | mA | 90 | mW
BGA622H6820XTSA1 | RF Amp Single LNA 6GHz 4-Pin(3+Tab) SOT-343 T/R | RF Amplifiers | Low Noise Amplifier | Infineon Technologies AG | Single | 4 | 13.6 | dB | - | V | 2.75 | V | - | V | - | V | 500 | MHz | 6000 | MHz | 1.05 | dB | -65 | °C | 150 | °C | - | mA | 35 | mW
BGA2866-115 | RF Amp Single MMIC Amp 2.2GHz 5.5V 6-Pin TSSOP T/R | RF Amplifiers | MMIC Amplifier | NXP Semiconductors | Single | 6 | 24.3 | dB | 5.5 | V | 5 | V | 4.5 | V | 5.5 | V | - | MHz | 2200 | MHz | 3.9 | dB | - | °C | 125 | °C | 20.1 | mA | 200 | mW
MMG20241HT1 | RF Amp Single Power Amp 3.8GHz 6V 4-Pin(3+Tab) SOT-89A T/R | RF Amplifiers | Power Amplifier | NXP Semiconductors | Single | 4 | 19.5 | dB | 6 | V | 5 | V | - | V | 6 | V | 450 | MHz | 3800 | MHz | 2 | dB | - | °C | 175 | °C | 104 | mA | - | mW
BGA7024-115 | RF Amp Single GP Amp 1.9GHz 5.7V 4-Pin(3+Tab) SOT-89 T/R | RF Amplifiers | General Purpose Amplifier | NXP Semiconductors | Single | 4 | - | dB | 5.7 | V | 5 | V | - | V | 5.7 | V | - | MHz | 1900 | MHz | - | dB | - | °C | - | °C | - | mA | - | mW
SMA3103-TL-E | RF Amp Single Wideband Amp 3.3GHz 5.5V 6-Pin MCPH T/R | RF Amplifiers | Wideband Amplifier | onsemi | Single | 6 | 27 | dB | 5.5 | V | 5 | V | 4.5 | V | 5.5 | V | - | MHz | 3300 | MHz | 4.7 | dB | -40 | °C | 85 | °C | 25 | mA | 280 | mW